## Sheet1
| Downlink Interferer @ |  |  | Uplink Interferer @
| Line Amp Input | Line Amp Output | House Drop | House Drop
QAM Signal Level (dBmV) | 10 | 45 | 14 | -6
Desired MER (dB) | 33 | 33 | 33 | 33
Max Allowable Interferer Level (dBmV) | -23 | 12 | -19 | -39
LTE Interferer Level (dBmV) | 12 | 12 | 12 | 26
Shielding Integrity Enabling LTE Interference (≤dB) | 35 | 0 | 31 | 65
Resulting 774 MHz Leakage (≥dBmV @ Point Source) | -25 | 45 | -17 | -71
Measurement Distance (Feet) | 10 | 10 | 10 | 8.2
Free-Space Loss | 39.8828 | 39.8828 | 39.8828 | 38.1591
Resulting 774 MHz Leakage (≥µV/m @ Distance) | 9.2424 | 29226.9857 | 23.2158 | 0.05649